## Sheet1
Type | Instruction | Code | Instr 31:26 | Instr 25:21 | Instr 20:16 | Instr 15:11 | Instr 10:6 | Instr 5:0 | ALUOP | ALUOPcode | Control Signals: | ZeroExtend | Branch | ALUSrc | RegDst | ALUControl | MemWrite | MemRead | MemToReg | RegWrite | mfhi | mthi | mtlo | hi_read | hi_write | lo_read | lo_write | DepRegWrite | shf | isByte | SE | UseByte | UseHalf | LUI | Jump
Arithmetic | Add | add | 000000 | rs | rt | rd | 00000 | 100000 | add | 0000 |  | 0 | 0 | 1 | 0 | 0000 | 0 | 0 | 0 | 1 | 0 | 0 | 0 | 0 | 0 | 0 | 0 | 0 | 0 | 0 | 0 | 0 | 0 | 0 | 0
| Add Unsigned Word | addu | 000000 | rs | rt | rd | 00000 | 100001 | add | 0000 |  | 0 | 0 | 1 | 0 | 0000 | 0 | 0 | 0 | 1 | 0 | 0 | 0 | 0 | 0 | 0 | 0 | 0 | 0 | 0 | 0 | 0 | 0 | 0 | 0
| Subtract | sub | 000000 | rs | rt | rd | 00000 | 100010 | sub | 0001 |  | 0 | 0 | 1 | 0 | 0001 | 0 | 0 | 0 | 1 | 0 | 0 | 0 | 0 | 0 | 0 | 0 | 0 | 0 | 0 | 0 | 0 | 0 | 0 | 0
| Multiply Word | mult | 000000 | rs | rt | 00000 | 00000 | 011000 | mult | 0010 |  | 0 | 0 | 1 | X | 0010 | 0 | 0 | X | 0 | 0 | 0 | 0 | 0 | 1 | 0 | 1 | 0 | 0 | 0 | 0 | 0 | 0 | 0 | 0
| Multiply Unsigned Word | multu | 000000 | rs | rt | 00000 | 00000 | 011001 | multU | 0011 |  | 0 | 0 | 1 | X | 0011 | 0 | 0 | X | 0 | 0 | 0 | 0 | 0 | 1 | 0 | 1 | 0 | 0 | 0 | 0 | 0 | 0 | 0 | 0
Logical | And | and | 000000 | rs | rt | rd | 00000 | 100100 | and | 0110 |  | 0 | 0 | 1 | 0 | 0110 | 0 | 0 | 0 | 1 | 0 | 0 | 0 | 0 | 0 | 0 | 0 | 0 | 0 | 0 | 0 | 0 | 0 | 0 | 0
| Or | or | 000000 | rs | rt | rd | 00000 | 100101 | or | 0111 |  | 0 | 0 | 1 | 0 | 0111 | 0 | 0 | 0 | 1 | 0 | 0 | 0 | 0 | 0 | 0 | 0 | 0 | 0 | 0 | 0 | 0 | 0 | 0 | 0
| Exclusive or | xor | 000000 | rs | rt | rd | 00000 | 100110 | xor | 1000 |  | 0 | 0 | 1 | 0 | 1000 | 0 | 0 | 0 | 1 | 0 | 0 | 0 | 0 | 0 | 0 | 0 | 0 | 0 | 0 | 0 | 0 | 0 | 0 | 0
| Not or | nor | 000000 | rs | rt | rd | 00000 | 100111 | nor | 1001 |  | 0 | 0 | 1 | 0 | 1001 | 0 | 0 | 0 | 1 | 0 | 0 | 0 | 0 | 0 | 0 | 0 | 0 | 0 | 0 | 0 | 0 | 0 | 0 | 0
| Shift left logical | sll | 000000 | 00000 | rt | rd | sa | 000000 | sll | 1010 |  | 1 | 0 | 0 | 0 | 1010 | 0 | 0 | 0 | 1 | 0 | 0 | 0 | 0 | 0 | 0 | 0 | 0 | 1 | 0 | 0 | 0 | 0 | 0 | 0
| Shift Word Left Logical Variable | sllv | 000000 | rs | rt | rd | 00000 | 000100 | sll | 1010 |  | 0 | 0 | 1 | 0 | 1010 | 0 | 0 | 0 | 1 | 0 | 0 | 0 | 0 | 0 | 0 | 0 | 0 | 1 | 0 | 0 | 0 | 0 | 0 | 0
| Shift right Logical | srl | 000000 | 00000 | rt | rd | sa | 000010 | rl | 1011 |  | 1 | 0 | 0 | 0 | 1011 | 0 | 0 | 0 | 1 | 0 | 0 | 0 | 0 | 0 | 0 | 0 | 0 | 1 | 0 | 0 | 0 | 0 | 0 | 0
| Shift Word Right Logical Variable SRLV | srlv | 000000 | rs | rt | rd | 00000 | 000110 | srl | 1011 |  | 0 | 0 | 1 | 0 | 1011 | 0 | 0 | 0 | 1 | 0 | 0 | 0 | 0 | 0 | 0 | 0 | 0 | 1 | 0 | 0 | 0 | 0 | 0 | 0
| Shift word right arithmetic | sra | 000000 | 00000 | rt | rd | sa | 000011 | sra | 1100 |  | 1 | 0 | 0 | 0 | 1100 | 0 | 0 | 0 | 1 | 0 | 0 | 0 | 0 | 0 | 0 | 0 | 0 | 1 | 0 | 0 | 0 | 0 | 0 | 0
| Shift Word Right Arithmetic Variable | srav | 000000 | rs | rt | rd | 00000 | 000111 | sra | 1100 |  | 0 | 0 | 1 | 0 | 1100 | 0 | 0 | 0 | 1 | 0 | 0 | 0 | 0 | 0 | 0 | 0 | 0 | 1 | 0 | 0 | 0 | 0 | 0 | 0
| Rotate word right | rotr | 000000 | 00001 | rt | rd | sa | 000010 | rotr | 1101 |  | 1 | 0 | 0 | 0 | 1101 | 0 | 0 | 0 | 1 | 0 | 0 | 0 | 0 | 0 | 0 | 0 | 0 | 1 | 0 | 0 | 0 | 0 | 0 | 0
| Rotate Word Right Variable | rotrv | 000000 | rs | rt | rd | 00001 | 000110 | rotr | 1101 |  | 0 | 0 | 1 | 0 | 1101 | 0 | 0 | 0 | 1 | 0 | 0 | 0 | 0 | 0 | 0 | 0 | 0 | 1 | 0 | 0 | 0 | 0 | 0 | 0
| Set on less than | slt | 000000 | rs | rt | rd | 00000 | 101010 | slt | 1110 |  | 0 | 0 | 1 | 0 | 1110 | 0 | 0 | 0 | 1 | 0 | 0 | 0 | 0 | 0 | 0 | 0 | 0 | 0 | 0 | 0 | 0 | 0 | 0 | 0
| Set on Less Than Unsigned SLTU | sltu | 000000 | rs | rt | rd | 00000 | 101011 | slt | 1111 |  | 0 | 0 | 1 | 0 | 1111 | 0 | 0 | 0 | 1 | 0 | 0 | 0 | 0 | 0 | 0 | 0 | 0 | 0 | 0 | 0 | 0 | 0 | 0 | 0
| jump register | jr | 000000 | rs | 00000 | 00000 | hint | 001000 |  |  |  | 0 | 0 | XX | X | XXXX | 0 | 0 | 0 | 0 | X | X | X | X | X | X | X | X | X | X | X | X | X | X | 1
| move conditional on zero | movz | 000000 | rs | rt | rd | 00000 | 001010 | add | 0 |  | 0 | 0 | 10 | 0 | 0 | 0 | 0 | 0 | 1 | 0 | 0 | 0 | 0 | 0 | 0 | 0 | 1 | 0 | 0 | 0 | 0 | 0 | 0 | 0
| move conditional on not zero | movn | 000000 | rs | rt | rd | 00000 | 001011 | add | 0 |  | 0 | 0 | 10 | 0 | 0 | 0 | 0 | 0 | 0 | 0 | 0 | 0 | 0 | 0 | 0 | 0 | 1 | 0 | 0 | 0 | 0 | 0 | 0 | 0
| Move from Hi Register | mfhi | 000000 | 00000 | 00000 | rd | 00000 | 010000 |  |  |  | 0 | 0 | 10 | 0 | 100 | 0 | 0 | 0 | 1 | 1 | 0 | 0 | 1 | 0 | 0 | 0 | 0 | 0 | 0 | 0 | 0 | 0 | 0 | 0
| Move to Hi Register | mthi | 000000 | rs | 00000 | 00000 | 00000 | 010001 |  |  |  | 0 | 0 | 10 | X | 100 | 0 | 0 | 0 | 0 | 0 | 1 | 0 | 0 | 1 | 0 | 0 | 0 | 0 | 0 | 0 | 0 | 0 | 0 | 0
| Move from Lo Register | mflo | 000000 | 00000 | 00000 | rd | 00000 | 010010 |  |  |  | 0 | 0 | 10 | 0 | 100 | 0 | 0 | 0 | 1 | 0 | 0 | 0 | 0 | 0 | 1 | 0 | 0 | 0 | 0 | 0 | 0 | 0 | 0 | 0
| Move to Lo Register | mtlo | 000000 | rs | 00000 | 00000 | 00000 | 010011 |  |  |  | 0 | 0 | 10 | X | 100 | 0 | 0 | 0 | 0 | 0 | 0 | 1 | 0 | 0 | 0 | 1 | 0 | 0 | 0 | 0 | 0 | 0 | 0 | 0
Branches | branch if greater than or equal to zero | bgez | 000001 | rs | 00001 | Offset |  |  | sub | 0001 | Don't worry for this lab |  |  |  |  | 0001 | [15 empty] | 0 | 0 | 0 | 0
| branch on less than zero | bltz | 000001 | rs | 00000 | Offset |  |  | sub | 0001 | Don't worry for this lab |  |  |  |  | 0001 | [15 empty] | 0 | 0 | 0 | 0
| jump | j | 000010 | instr_index |  |  |  |  | - | - | Don't worry for this lab |  |  |  |  | - | [15 empty] | 0 | 0 | 0 | 1
| jump and link | jal | 000011 | instr_index |  |  |  |  | - | - | Don't worry for this lab |  |  |  |  | - | [15 empty] | 0 | 0 | 0 | 1
| branch on equal | beq | 000100 | rs | rt | Offset |  |  | sub | 0001 | Don't worry for this lab |  |  |  |  | 0001 | [15 empty] | 0 | 0 | 0 | 0
| branch on not equal | bne | 000101 | rs | rt | Offset |  |  | sub | 0001 | Don't worry for this lab |  |  |  |  | 0001 | [15 empty] | 0 | 0 | 0 | 0
| branch on les than or equal to zero | blez | 000110 | rs | 00000 | Offset |  |  | sub | 0001 | Don't worry for this lab |  |  |  |  | 0001 | [15 empty] | 0 | 0 | 0 | 0
| branch on greater than zero | bgtz | 000111 | rs | 00000 | Offset |  |  | sub | 0001 | Don't worry for this lab |  |  |  |  | 0001 | [15 empty] | 0 | 0 | 0 | 0
| Add Immediate | addi | 001000 | rs | rt | imm |  |  | add | 0000 |  | 0 | 0 | 0 | 1 | 0000 | 0 | 0 | 0 | 1 | 0 | 0 | 0 | 0 | 0 | 0 | 0 | 0 | 0 | 0 | 0 | 0 | 0 | 0 | 0
| Add Immediate Unsigned Word | addiu | 001001 | rs | rt | imm |  |  | add | 0000 |  | 1 | 0 | 0 | 1 | 0000 | 0 | 0 | 0 | 1 | 0 | 0 | 0 | 0 | 0 | 0 | 0 | 0 | 0 | 0 | 0 | 0 | 0 | 0 | 0
| set on less than immediate | slti | 001010 | rs | rt | imm |  |  | slt | 1110 |  | 0 | 0 | 0 | 1 | 1110 | 0 | 0 | 0 | 1 | 0 | 0 | 0 | 0 | 0 | 0 | 0 | 0 | 0 | 0 | 0 | 0 | 0 | 0 | 0
| Set on Less Than Immediate Unsigned | sltiu | 001011 | rs | rt | imm |  |  | slt | 1111 |  | 1 | 0 | 0 | 1 | 1111 | 0 | 0 | 0 | 1 | 0 | 0 | 0 | 0 | 0 | 0 | 0 | 0 | 0 | 0 | 0 | 0 | 0 | 0 | 0
| And immediate | andi | 001100 | rs | rt | imm |  |  | and | 0110 |  | 1 | 0 | 0 | 1 | 0110 | 0 | 0 | 0 | 1 | 0 | 0 | 0 | 0 | 0 | 0 | 0 | 0 | 0 | 0 | 0 | 0 | 0 | 0 | 0
| Or immediate | ori | 001101 | rs | rt | imm |  |  | or | 0111 |  | 1 | 0 | 0 | 1 | 0111 | 0 | 0 | 0 | 1 | 0 | 0 | 0 | 0 | 0 | 0 | 0 | 0 | 0 | 0 | 0 | 0 | 0 | 0 | 0
| Exclusive or Immediate | xori | 001110 | rs | rt | imm |  |  | xor | 1000 |  | 1 | 0 | 0 | 1 | 1000 | 0 | 0 | 0 | 1 | 0 | 0 | 0 | 0 | 0 | 0 | 0 | 0 | 0 | 0 | 0 | 0 | 0 | 0 | 0
| Load Upper Immediate | lui | 001111 | 00000 | rt | imm |  |  | mult | 10 |  | 1 | 0 | 0 | 1 | 10 | 0 | 0 | 0 | 1 | 0 | 0 | 0 | 0 | 0 | 0 | 0 | 0 | 0 | 0 | 0 | 0 | 0 | 1 | 0
| Multiply | mul | 011100 | rs | rt | rd | 00000 | 000010 | mult | 0010 |  | 0 | 0 | 1 | 0 | 0010 | 0 | 0 | 0 | 1 | 0 | 0 | 0 | 0 | 0 | 0 | 0 | 0 | 0 | 0 | 0 | 0 | 0 | 0 | 0
| Multiply and add word to Hi,Lo | madd | 011100 | rs | rt | 00000 | 00000 | 000000 | madd | 0100 |  | 0 | 0 | 1 | X | 0100 | 0 | 0 | 0 | 0 | 0 | 0 | 0 | 1 | 1 | 1 | 1 | 0 | 0 | 0 | 0 | 0 | 0 | 0 | 0
| Multiply and subract word to Hi,Lo | msub | 011100 | rs | rt | 00000 | 00000 | 000100 | msub | 0101 |  | 0 | 0 | 1 | X | 0101 | 0 | 0 | 0 | 0 | 0 | 0 | 0 | 1 | 1 | 1 | 1 | 0 | 0 | 0 | 0 | 0 | 0 | 0 | 0
| Sign-extend half word | seh | 011111 | 00000 | rt | rd | 11000 | 100000 | - | - |  | 0 | 0 | 0 | 0 | - | 0 | 0 | 0 | 1 | 0 | 0 | 0 | 0 | 0 | 0 | 0 | 0 | 0 | 0 | 1 | 0 | 0 | 0 | 0
| Sign-Extend Byte | seb | 011111 | 00000 | rt | rd | 10000 | 100000 |  | - |  | 0 | 0 | 0 | 0 | - | 0 | 0 | 0 | 1 | 0 | 0 | 0 | 0 | 0 | 0 | 0 | 0 | 0 | 1 | 1 | 0 | 0 | 0 | 0
| Load byte | lb | 100000 | base | rt | Offset |  |  | add | 0000 |  | 0 | 0 | 0 | 1 | 0000 | 0 | 1 | 1 | 1 | 0 | 0 | 0 | 0 | 0 | 0 | 0 | 0 | 0 | 0 | 0 | 1 | 0 | 0 | 0
| Load half | lh | 100001 | base | rt | Offset |  |  | add | 0000 |  | 0 | 0 | 0 | 1 | 0000 | 0 | 1 | 1 | 1 | 0 | 0 | 0 | 0 | 0 | 0 | 0 | 0 | 0 | 0 | 0 | 0 | 1 | 0 | 0
Data | Load word | lw | 100011 | base | rt | Offset |  |  | add | 0000 |  | 0 | 0 | 0 | 1 | 0000 | 0 | 1 | 1 | 1 | 0 | 0 | 0 | 0 | 0 | 0 | 0 | 0 | 0 | 0 | 0 | 0 | 0 | 0 | 0
| Store byte | sb | 101000 | base | rt | Offset |  |  | add | 0000 |  | 0 | 0 | 0 | X | 0000 | 1 | 0 | 0 | 0 | 0 | 0 | 0 | 0 | 0 | 0 | 0 | 0 | 0 | 0 | 0 | 1 | 0 | 0 | 0
| Store half | sh | 101001 | base | rt | Offset |  |  | add | 0000 |  | 0 | 0 | 0 | X | 0000 | 1 | 0 | 0 | 0 | 0 | 0 | 0 | 0 | 0 | 0 | 0 | 0 | 0 | 0 | 0 | 0 | 1 | 0 | 0
| Store word | sw | 101011 | base | rt | Offset |  |  | add | 0000 |  | 0 | 0 | 0 | X | 0000 | 1 | 0 | 0 | 0 | 0 | 0 | 0 | 0 | 0 | 0 | 0 | 0 | 0 | 0 | 0 | 0 | 0 | 0 | 0